## Worksheet 1
| Unit | Amount | Comments/source
Inputs
Sludge | kg | 1000
Electricity | kWh | 823.5
Dewatering biosludge | kWh | 40 | To 92 % MC
Anaerobic digestion (AD) | kWh | 13
Biogas upgrading | kWh | 44.5 | Only in Scenario A
Dewatering digestate | kWh | 64 | To 65 % MC
Sludge drying | kWh | 653.6 | To 15 % MC
Pyrolysis | kWh | 8.7
Diesel fuel | l | 0.1 | For the start-up
Chemicals |  |  | For dewatering, flue gas and wastewater (WW) treatments (Suh and Rousseaux, 2002; Heimersson et al., 2014)
Polymer | kg | 9 | For dewatering process
Calcium chloride (CaCl2) | kg | 0.36 | Heavy metal removal in wet scrubber production of gypsum
Sodium persulfate (Na2S2O8) | kg | 0.35 | To improve precipitation of heavy metals
Sodium hydroxide (NaOH) | kg | 18.6 | Neutralization agent in alkaline scrubbing
Ammonia (NH3) | kg | 0.89 | Reduction of NOx to N2
Hydrochloric acid (HCl) | kg | 1.1 | For pH control in WW from the wet scrubber
Sulphuric acid (H2SO4) | kg | 0.66 | For pH control in WW from the wet scrubber
Sodium chloride (NaCl) | kg | 0.32 | Salt for softening
Outputs
CH4 | m3 (GJ) | 137.9 (5.3) | Measured from the experiment (Granström et al., 2014; Granström, 2014)
Heat | GJ | 5.8 | For end users and pyrolysis process*
Biochar | kg | 172 | 1 % and 3 % losses during transport and handling
Emissions from AD and pyrolysis
H2S | kg | 1.6
CH4 | g | 51.7 | Estimated from BigChar (2015)
NOx | g | 68.3
SOx | g | 19.2
N2O | g | 0.05
PM10 | g | 3.4
Emissions to soil from land application of biochar
Cadmium (Cd) | g | 0.17 | Estimated based on Devi and Saroha (2014)
Chromium (Cr) | g | 6.24
Copper (CU) | g | 1.6
Nickel (Ni) | g | 1.9
Lead (Pb) | g | 0.21
Zinc (Zn) | g | 7.31
Emissions to water from wastewater treatment
Cadmium (Cd) | g | 0.1
Lead (Pb) | g | 5.8
Zinc (Zn) | g | 6.4
Other assumptions
Conversion efficiency in CHP | % | 40–48 | Electricity-heat
Sludge biochar yield | % | 35
Transport distance | km | 100 | From pyrolysis unit to forest site
Carbon content of biochar | % | 50 | Van Zwieten et al. (2010)
Stable carbon content of biochar | % | 80 | Lehmann and Joseph (2015)
Efficiency for transferring heat | % | 90 | BigChar (2015)